## Clock Setting
Setting the Clock
Set Month/Day/Year
Press 'P' & hold for 2-3 seconds
Use arrow keys until 'set' appears
Press 'P'
Use arrow keys until 'clock' appears
Press 'P'
Use arrow keys until 'date' appears
Press 'P'
Use arrow keys & 'P' to set year | Flashing digit can be changed using arrow keys. To move to next digit press 'P'
Use arrow keys & 'P' to set month & day | Flashing digit can be changed using arrow keys. To move to next digit press 'P'
Pump will then reset
Set Time
Press 'P' & hold for 2-3 seconds
Use arrow keys until 'set' appears
Press 'P'
Use arrow keys until 'clock' appears
Press 'P'
Use arrow keys until 'time' appears
Press 'P'
Use arrow keys & 'P' to set hours | Flashing digit can be changed using arrow keys. To move to next digit press 'P' Note: Time is 'Military time'
Use arrow keys & 'P' to set seconds | Flashing digit can be changed using arrow keys. To move to next digit press 'P'
Pump will go to priamry display
To verify, press 'I' until time appears on pump face.
Special Notes:
Press 'I' key twice to go back
Press and hold 'P' to get out of programming mode

## Auto Mode
Entering programming after pump is already in 'Auto' mode
Press 'P' & hold for 2-3 seconds
Press up arrow until 'mode' flashes
Press 'P'
Press up arrow until 'manual' flashes
'auto' will be flashing
Use arrow keys until 'manual' appears
Press 'P'
Pump will go to primary display
Clearing Timer Programs
Press 'P' & hold for 2-3 seconds
Use arrow keys until 'set' appears
Press 'P'
Use arrow keys until 'timer' appears
Press 'P'
Use arrow keys until 'delete all' appears
Press 'P'
Use arrow keys until 'yes' appears
Press 'P'
Use arrow keys until 'end' appears | Alternatively you can go to 'new' to set up a new Timer program
Press 'P'
View Programs after pump is in 'Auto' mode
Press 'P' & hold for 2-3 seconds
auto' will be flashing
Use arrow keys until 'manual' appears
Press 'P'
Pump will go to primary display
Press 'P' & hold for 2-3 seconds
Use arrow keys until 'set' appears
Press 'P'
Use arrow keys until 'timer' appears
Press 'P'
Use arrow keys until 'show' appears
Press 'P'
Use arrow keys to find program line you wish to review (00-81) | Pump will display program step #, time, mode and frequency
When finished viewing Press 'P'
Use arrow keys until 'end' appears
Press 'P'

## Once Per Hour
Program pump to feed once per hour.(every hour of every day)
Example: Pump for 5 minutes daily starting at 10 minutes past the hour at 60 strokes per minute.
Press 'P' & hold for 2-3 seconds
Use arrow keys until 'set' appears
Press 'P'
Use arrow keys until 'timer' appears
Press 'P'
Use arrow keys until 'new' appears | If there were Timer programs already set up you may want to delete them.
Press 'P'
Use arrow keys until 'hour' appears
Press 'P'
Screen displays --:00
Use arrow & 'P' keys to set at :10 | Flashing digit can be changed using arrow keys. To move to next digit press 'P'
Press 'P'
Screen displays f:000
Use arrow & 'P' keys to set at f:060 | Flashing digit can be changed using arrow keys. To move to next digit press 'P'
Press 'P'
Use arrow keys until 'new' appears
Press 'P'
Use arrow keys until 'hour' appears
Press 'P'
Screen displays --:00
Use arrow & 'P' keys to set at :15 | Flashing digit can be changed using arrow keys. To move to next digit press 'P'
Press 'P'
Screen displays f:000
Use arrow & 'P' keys to set at f:000 | Flashing digit can be changed using arrow keys. To move to next digit press 'P'
Press 'P'
Use arrow keys until 'end' appears
Press 'P'
Now pump must be put into 'auto' mode.
Press 'P' & hold for 2-3 seconds
Use arrow keys until 'mode' appears
Press 'P'
Use arrow keys until 'auto' appears in top left
Press 'P'

## Once Per Day
Program pump to feed once per day.
Example: Pump for 15 minutes starting at 9:30 and ending at 9:45, at 60 strokes per minute.
Press 'P' & hold for 2-3 seconds
Use arrow keys until 'set' appears
Press 'P'
Use arrow keys until 'timer' appears
Press 'P'
Use arrow keys until 'new' appears | If there were Timer programs already set up you may want to delete them.
Press 'P'
Use arrow keys until 'daily' appears
Press 'P'
Use arrow & 'P' keys to set at 09:30 | Flashing digit can be changed using arrow keys. To move to next digit press 'P'
Press 'P'
Screen displays f:000
Use arrow & 'P' keys to set at f:060 | Flashing digit can be changed using arrow keys. To move to next digit press 'P'
Press 'P'
Use arrow keys until 'new' appears
Press 'P'
Use arrow keys until 'daily' appears
Press 'P'
Use arrow & 'P' keys to set at 09:45 | Flashing digit can be changed using arrow keys. To move to next digit press 'P'
Press 'P'
Screen displays f:000
Use arrow & 'P' keys to set at f:000 | Flashing digit can be changed using arrow keys. To move to next digit press 'P'
Press 'P'
Use arrow keys until 'end' appears
Press 'P'
Now pump must be put into 'auto' mode.
Press 'P' & hold for 2-3 seconds
Use arrow keys until 'mode' appears
Press 'P'
Use arrow keys until 'auto' appears in top left
Press 'P'

## Twice Per Day-Every Day
Program pump to feed twice per day, for the work week (Monday to Friday).
Example: Pump for 15 minutes starting at 9:30 and ending at 9:45, at 160 strokes per minute. Then pump for another 15 minutes starting at 4 pm, ending at 4:15 pm, at 20 spm
Press 'P' & hold for 2-3 seconds
Use arrow keys until 'set' appears
Press 'P'
Use arrow keys until 'timer' appears
Press 'P'
Use arrow keys until 'new' appears | If there were Timer programs already set up you may want to delete them.
Press 'P'
Use arrow keys until 'work' appears
Press 'P'
Use arrow & 'P' keys to set at 09:30 | Flashing digit can be changed using arrow keys. To move to next digit press 'P'
Press 'P'
Screen displays f:000
Use arrow & 'P' keys to set at f:160 | Flashing digit can be changed using arrow keys. To move to next digit press 'P'
Press 'P'
Use arrow keys until 'new' appears
Press 'P'
Use arrow keys until 'work' appears
Press 'P'
Use arrow & 'P' keys to set at 09:45 | Flashing digit can be changed using arrow keys. To move to next digit press 'P'
Press 'P'
Screen displays f:000
Use arrow & 'P' keys to set at f:000 | Flashing digit can be changed using arrow keys. To move to next digit press 'P'
Press 'P'
Use arrow & 'P' keys to set at 16:00 | Flashing digit can be changed using arrow keys. To move to next digit press 'P'
Press 'P'
Screen displays f:000
Use arrow & 'P' keys to set at f:020 | Flashing digit can be changed using arrow keys. To move to next digit press 'P'
Press 'P'
Use arrow keys until 'new' appears
Press 'P'
Use arrow keys until 'work' appears
Press 'P'
Use arrow & 'P' keys to set at 16:15 | Flashing digit can be changed using arrow keys. To move to next digit press 'P'
Press 'P'
Screen displays f:000
Use arrow & 'P' keys to set at f:000 | Flashing digit can be changed using arrow keys. To move to next digit press 'P'
Press 'P'
Use arrow keys until 'end' appears
Press 'P'
Now pump must be put into 'auto' mode.
Press 'P' & hold for 2-3 seconds
Use arrow keys until 'mode' appears
Press 'P'
Use arrow keys until 'auto' appears in top left
Press 'P'

## Control Pump&Solenoid
Program pump to feed once on per day. Use relay to open solenoid on water line. Water used as carrier and then flush.
Example: Pump for 15 minutes starting at 9:30 and ending at 9:45, at 60 strokes per minute. Solenoid to be opened 2 minute before the pump starts and stay open for 5 minutes after the pump stops.
Set pump in Complex Timer Mode
Press 'P' & hold for 2-3 seconds
Use arrow keys until 'set' appears
Press 'P'
Use arrow keys until 'clock' appears
Press 'P'
Use arrow keys until 'type' appears
Press 'P'
Use arrow keys until 'cmplex' appears
Press 'P'
Set up Relay
Press 'P' & hold for 2-3 seconds
Use arrow keys until 'set' appears
Press 'P'
Use arrow keys until 'relay' appears
Press 'P'
Use arrow keys until 'rel 1' appears
Press 'P'
Use arrow keys until 'timer' appears
Press 'P'
Use arrow keys until 'norml' appears | 'norml' is normally open. The other option is 'inverse' which is normally closed.
Press 'P'
Program Pump and Timer Sequence
Press 'P' & hold for 2-3 seconds
Use arrow keys until 'set' appears
Press 'P'
Use arrow keys until 'timer' appears
Press 'P'
Use arrow keys until 'new' appears
Press 'P'
Use arrow keys until 'time' appears
Press 'P'
Use arrow keys until 'daily' appears
Press 'P'
Use arrow & 'P' keys to set at 09:28 | Flashing digit can be changed using arrow keys. To move to next digit press 'P'
Press 'P'
Use arrow keys until 'rel 1' appears
Press 'P'
Use arrow keys until 'on' appears
Press 'P'
Use arrow keys until 'new' appears
Press 'P'
Use arrow keys until 'time' appears
Press 'P'
Use arrow keys until 'daily' appears
Press 'P'
Use arrow & 'P' keys to set at 09:30 | Flashing digit can be changed using arrow keys. To move to next digit press 'P'
Press 'P'
Use arrow keys until 'man' appears
Press 'P'
Screen displays f:000
Use arrow & 'P' keys to set at f:060 | Flashing digit can be changed using arrow keys. To move to next digit press 'P'
Press 'P'
Use arrow keys until 'new' appears
Press 'P'
Use arrow keys until 'time' appears
Press 'P'
Use arrow keys until 'daily' appears
Press 'P'
Use arrow & 'P' keys to set at 09:45 | Flashing digit can be changed using arrow keys. To move to next digit press 'P'
Press 'P'
Use arrow keys until 'man' appears
Press 'P'
Screen displays f:000
Use arrow & 'P' keys to set at f:000 | Flashing digit can be changed using arrow keys. To move to next digit press 'P'
Press 'P'
Use arrow keys until 'new' appears
Press 'P'
Use arrow keys until 'time' appears
Press 'P'
Use arrow keys until 'daily' appears
Press 'P'
Use arrow & 'P' keys to set at 09:50 | Flashing digit can be changed using arrow keys. To move to next digit press 'P'
Press 'P'
Use arrow keys until 'rel 1' appears
Press 'P'
Use arrow keys until 'off' appears
Press 'P'
Use arrow keys until 'end' appears
Press 'P'
Now pump must be put into 'auto' mode.
Press 'P' & hold for 2-3 seconds
Use arrow keys until 'mode' appears
Press 'P'
Use arrow keys until 'auto' appears in top left
Press 'P'