## Water Meter Gears
To change impulse rate proceed as follows:
1. Remove meter seal;
2. Unscrew and remove the sightglass ring nut, sightglass and seals;
3. Remove gears being changed by gently pulling straight up;
4. Carefully push the new gears on to their respective shaft pins.
** Please note: For pulse rates of 0.1 and 0.05 l/p, remove starting star. Z1 is the installed on shaft pin on which the starting star is normally mounted;
5. Blow air through meter to be sure gears are engaging properly;
6. Replace sightglass, seals and sightglass ring nut being
Z1 Drive | Z2 | m | I = Z1 | Pointer | Litres/ | Gear | Water Meter Size | Water Meter Part # | Standard K Factor
|  |  | Z2 | Circle | Impulse | Part #
34 | 17 | 0.45 | 1:2 | 1ltr | 0.25 | 304582
|  |  |  | 10" | 2.5 |  | 3/4" | 7304434 | 1
|  |  |  | 100" | 25 |  | 1" | 7304435 | 1.5
|  |  |  | 1000" | 250 |  | 1 1/2" | 7304436 | 2
17 | 34 | 0.45 | 2:1 | 1 ltr | 1 | 304587 | 2" | 7304438 | 4
|  |  |  | 10 " | 10
|  |  |  | 100 " | 100
|  |  |  | 1000 " | 1000 |  | Reed Switch - part # 304590
(30) 29 | (18) 17 | 0.5 | 1 : 1.66 | 1 ltr | 0.3 | 304583 | Magnet Gear - part # 7304614
|  |  |  | 10 " | 3 |  | Gear Stand - part # 7304615
|  |  |  | 100 " | 30
|  |  |  | 1000 " | 300
25 | (20) 21 | 0.5 | 1 : 1.25 | 1 ltr | 0.4 | 304584
|  |  |  | 10 " | 4
|  |  |  | 100 " | 40
|  |  |  | 1000 " | 400
25 | (25) 26 | 0.45 | 1 : 1 | 1 ltr | 0.5 | 304585
|  |  |  | 10 " | 5
|  |  |  | 100 " | 50
|  |  |  | 1000 " | 500
(20) 21 | (24) 25 | 0.5 | 1 : 0.8 | 1 ltr | 0.6 | 304586
|  |  |  | 10 " | 6
|  |  |  | 100 " | 60
|  |  |  | 1000 " | 600
10 | (40)41 | 0.45 | 4 : 1 | 1 ltr | 2 | 304589
|  |  |  | 10 " | 20
|  |  |  | 100 " | 200
|  |  |  | 1000 " | 2000
13 | -30 | 40 | 0.45 | 1 ltr | 1.5 | 304588
|  |  |  | 10 " | 15
|  |  |  | 100 " | 150
|  |  |  | 1000 " | 1500
Below Gears Always In First Position, Non Interchangeable….
Z1 Drive | Z2 | m | I = Z1 | Pointer | Litres/ | Gear
|  |  | Z2 | Circle | Impulse | Part #
16 | 24 | 0.45 | Z1 mounted in place of starting star. |  | 0.1 | 304581
23 | 17 | 0.45 |  |  | 0.05 | 304580